## HM-LC-Bl1-FM_FUEL4EP_PCB
Ref	Quantity	Reichelt Order Number	Value	Cmp name	Footprint	Description	Vendor
C1,	1	M-A 10U 16-2	10uF	C_Polarized	Capacitor_THT:CP_Radial_D5.0mm_P2.50mm	Polarized capacitor
C2, C3, C4, C6,	4	MKP2-100 100N	100n	C	Capacitor_THT:C_Disc_D7.5mm_W2.5mm_P5.00mm	Unpolarized capacitor
C5,	1	RAD FC 10/50	10u	C_Polarized	Capacitor_THT:CP_Radial_D5.0mm_P2.00mm	Polarized capacitor
D2, D6,	2	1N 5819	1N5819	1N5819	Diode_THT:D_DO-41_SOD81_P10.16mm_Horizontal	40V 1A Schottky Barrier Rectifier Diode, DO-41
D7, D10,	2	1N 4148	1N4148	1N4148	Diode_THT:D_DO-35_SOD27_P7.62mm_Horizontal	100V 0.15A standard switching diode, DO-35
D11,	1	ZD-5W 6,2V	1N4735A 6.2V	1N47xxA	Diode_THT:D_DO-41_SOD81_P10.16mm_Horizontal	1300mW Silicon planar power Zener diodes, DO-41
H1, H2, H3, H4,	0	PCB only	MountingHole	MountingHole	FUEL4EP:MountingHole_M3	Mounting Hole without connection
J1,	1	LAKL 1,5 2 5,08	Down Button	Screw_Terminal_01x02	TerminalBlock_Phoenix:TerminalBlock_Phoenix_MKDS-1,5-2-5.08_1x02_P5.08mm_Horizontal	Generic screw terminal, single row, 01x02, script generated (kicad-library-utils/schlib/autogen/connector/)
J2,	1	LAKL 1,5 2 5,08	Up Button	Screw_Terminal_01x02	TerminalBlock_Phoenix:TerminalBlock_Phoenix_MKDS-1,5-2-5.08_1x02_P5.08mm_Horizontal	Generic screw terminal, single row, 01x02, script generated (kicad-library-utils/schlib/autogen/connector/)
J3,	1	LAKL 1,5 3 5,08	Dual LED	Screw_Terminal_01x03	TerminalBlock_Phoenix:TerminalBlock_Phoenix_MKDS-1,5-3-5.08_1x03_P5.08mm_Horizontal	Generic screw terminal, single row, 01x03, script generated (kicad-library-utils/schlib/autogen/connector/)
J4,	1	LAKL 1,5 2 5,08	Config Button	Screw_Terminal_01x02	TerminalBlock_Phoenix:TerminalBlock_Phoenix_MKDS-1,5-2-5.08_1x02_P5.08mm_Horizontal	Generic screw terminal, single row, 01x02, script generated (kicad-library-utils/schlib/autogen/connector/)
J5,	1	BKL 10120910	ISP Programmer	Conn_01x06	Connector_PinHeader_2.54mm:PinHeader_1x06_P2.54mm_Vertical	Generic connector, single row, 01x06, script generated (kicad-library-utils/schlib/autogen/connector/)
J6,	1	LAKL 1,5 2 5,08	Accumulator	Screw_Terminal_01x02	TerminalBlock_Phoenix:TerminalBlock_Phoenix_MKDS-1,5-2-5.08_1x02_P5.08mm_Horizontal	Generic screw terminal, single row, 01x02, script generated (kicad-library-utils/schlib/autogen/connector/)
J7,	1	LAKL 1,5 2 5,08	LED rot	Screw_Terminal_01x02	TerminalBlock_Phoenix:TerminalBlock_Phoenix_MKDS-1,5-2-5.08_1x02_P5.08mm_Horizontal	Generic screw terminal, single row, 01x02, script generated (kicad-library-utils/schlib/autogen/connector/)
J8,	1	LAKL 1,5 2 5,08	LED grün	Screw_Terminal_01x02	TerminalBlock_Phoenix:TerminalBlock_Phoenix_MKDS-1,5-2-5.08_1x02_P5.08mm_Horizontal	Generic screw terminal, single row, 01x02, script generated (kicad-library-utils/schlib/autogen/connector/)
J9,	1	LAKL 1,5 2 5,08	LED gelb	Screw_Terminal_01x02	TerminalBlock_Phoenix:TerminalBlock_Phoenix_MKDS-1,5-2-5.08_1x02_P5.08mm_Horizontal	Generic screw terminal, single row, 01x02, script generated (kicad-library-utils/schlib/autogen/connector/)
J10,	1	MPE 087-1-003	charge	Conn_01x03	Connector_PinHeader_2.54mm:PinHeader_1x03_P2.54mm_Vertical	Generic connector, single row, 01x03, script generated (kicad-library-utils/schlib/autogen/connector/)
J11,	1	LAKL 1,5 2 5,08	24V PSU	Screw_Terminal_01x02	TerminalBlock_Phoenix:TerminalBlock_Phoenix_MKDS-1,5-2-5.08_1x02_P5.08mm_Horizontal	Generic screw terminal, single row, 01x02, script generated (kicad-library-utils/schlib/autogen/connector/)
J12,	1	LAKL 1,5 3 5,08	230V Netzteil Relais	Screw_Terminal_01x03	TerminalBlock_Phoenix:TerminalBlock_Phoenix_MKDS-1,5-3-5.08_1x03_P5.08mm_Horizontal	Generic screw terminal, single row, 01x03, script generated (kicad-library-utils/schlib/autogen/connector/)
J13,	1	LAKL 1,5 2 5,08	Velux Motor	Screw_Terminal_01x02	TerminalBlock_Phoenix:TerminalBlock_Phoenix_MKDS-1,5-2-5.08_1x02_P5.08mm_Horizontal	Generic screw terminal, single row, 01x02, script generated (kicad-library-utils/schlib/autogen/connector/)
J14,	1	LAKL 1,5 2 5,08	Motor direction LEDs	Screw_Terminal_01x02	TerminalBlock_Phoenix:TerminalBlock_Phoenix_MKDS-1,5-2-5.08_1x02_P5.08mm_Horizontal	Generic screw terminal, single row, 01x02, script generated (kicad-library-utils/schlib/autogen/connector/)
J15,	1	LAKL 1,5 2 5,08	Charge Indication LED	Screw_Terminal_01x02	TerminalBlock_Phoenix:TerminalBlock_Phoenix_MKDS-1,5-2-5.08_1x02_P5.08mm_Horizontal	Generic screw terminal, single row, 01x02, script generated (kicad-library-utils/schlib/autogen/connector/)
J16,	1	MPE 087-1-004	H Brücke Relais In	Conn_01x04	Connector_PinHeader_2.54mm:PinHeader_1x04_P2.54mm_Vertical	Generic connector, single row, 01x04, script generated (kicad-library-utils/schlib/autogen/connector/)
J17,	1	MPE 087-1-003	Motor Relais In	Conn_01x03	Connector_PinHeader_2.54mm:PinHeader_1x03_P2.54mm_Vertical	Generic connector, single row, 01x03, script generated (kicad-library-utils/schlib/autogen/connector/)
J18,	1	MPE 087-1-003	Conn_01x03	Conn_01x03	Connector_PinHeader_2.54mm:PinHeader_1x03_P2.54mm_Vertical	Generic connector, single row, 01x03, script generated (kicad-library-utils/schlib/autogen/connector/)
J19,	1	MPE 087-1-004	GND	Conn_01x01	Connector_PinHeader_1.27mm:PinHeader_1x01_P1.27mm_Vertical	Generic connector, single row, 01x01, script generated (kicad-library-utils/schlib/autogen/connector/)
JP1,	0	PCB only	Jumper	SolderJumper_2_Bridged	Jumper:SolderJumper-2_P1.3mm_Bridged2Bar_Pad1.0x1.5mm	Solder Jumper, 2-pole, closed/bridged
LOGO1,	0	PCB only	Logo_Open_Hardware_Small	Logo_Open_Hardware_Small	FUEL4EP:CC-BY-ND-SA	Open Hardware logo, small
Module1,	0	not@Reichelt	Arduino_Pro_Mini_328P_1	Arduino_Pro_Mini_328P_1	FUEL4EP:ArduinoProMini	PCB with same size and pin locations as a Arduino Pro Mini, requires setup according https://prominimicros.com/how-to-use-the-pro-mini-xl-or-atmega-1284p-with-the-arduino-ide/
Module2,	0	not@Reichelt	CC1101_transceiver_module	CC1101_transceiver_module	FUEL4EP:CC1101	TI CC1101 868.3 MHz tranceiver module
Module3,	0	not@Reichelt	4_channel_LOGIC_LEVEL_CONVERTER	4_channel_LOGIC_LEVEL_CONVERTER	FUEL4EP:4_channel_LOGIC_LEVEL_CONVERTER	4_channel_LOGIC_LEVEL_CONVERTER
Module4,	0	not@Reichelt	LM2596_buck 24V->6.3V	LM2596_buck	FUEL4EP:LM2596_buck	https://chips-and-more.com/cm/pdf/K3608.pdf
Module5,	0	not@Reichelt	Velux Motor Relais	1_channel_relay_module	FUEL4EP:1_channel_relay_module	https://www.mcucity.com/product/2413/12v-1-2-4-8-channel-12v-relay-module-optocoupler-isolation-support-hgh-and-low-level-trigger
Module6,	0	not@Reichelt	Velux Motor H-Brücken Relais	2_channel_relay_module	FUEL4EP:2_channel_relay_module	Saintsmart, https://www.sainsmart.com/products/2-channel-5v-relay-module http://s3.amazonaws.com/s3.image.smart/download/101-70-100/101-70-100.docx
Q1,	1	IRLU 024N	IRLU024N	Q_NMOS_GDS	Package_TO_SOT_THT:TO-251-3_Vertical	N-MOSFET transistor, gate/drain/source
Q2,	1	BD238	BD238	BD238	Package_TO_SOT_THT:TO-126-3_Vertical	2A Ic, 80V Vce, Low Voltage Transistor, TO-126
Q3,	1	IRF 9Z34N	IRF9Z34N	IRF9Z34N	FUEL4EP:TO220V
Q4,	1	2N 7000	2N7000	2N7000	Package_TO_SOT_THT:TO-92_Inline	0.2A Id, 200V Vds, N-Channel MOSFET, 2.6V Logic Level, TO-92
Q5,	1	MCP 1702-3302	MCP1702-2802E_TO	MCP1702-2802E_TO	FUEL4EP:TO127P254X533-3
R1, R7, R10, R11, R12, R23,	6	VI MBA02040C3300	330	R	Resistor_THT:R_Axial_DIN0204_L3.6mm_D1.6mm_P5.08mm_Horizontal	Resistor
R2,	1	VI MBB02070C4703	470k	R	Resistor_THT:R_Axial_DIN0204_L3.6mm_D1.6mm_P7.62mm_Horizontal	Resistor
R3,	1	VI MBA02040C1003	100K	R	Resistor_THT:R_Axial_DIN0204_L3.6mm_D1.6mm_P5.08mm_Horizontal	Resistor
R4,	1	VI MBA02040C1003	100k	R	Resistor_THT:R_Axial_DIN0204_L3.6mm_D1.6mm_P5.08mm_Horizontal	Resistor
R5, R6, R17, R24,	4	VI MBA02040C1002	10k	R	Resistor_THT:R_Axial_DIN0204_L3.6mm_D1.6mm_P5.08mm_Horizontal	Resistor
R8, R9,	2	VI MBA02040C4700	470	R	Resistor_THT:R_Axial_DIN0204_L3.6mm_D1.6mm_P5.08mm_Horizontal	Resistor
R13, R14, R15, R20,	4	VI MBA02040C1001	1k	R	Resistor_THT:R_Axial_DIN0204_L3.6mm_D1.6mm_P5.08mm_Horizontal	Resistor
R16,	1	VI MBA02040C1201	1.2k	R	Resistor_THT:R_Axial_DIN0204_L3.6mm_D1.6mm_P5.08mm_Horizontal	Resistor
R18,	1	2W DRAHT 180	180	R	Resistor_THT:R_Axial_DIN0614_L14.3mm_D5.7mm_P15.24mm_Horizontal	Resistor
R19,	1	VI MBA02040C4701	4.7k	R	Resistor_THT:R_Axial_DIN0204_L3.6mm_D1.6mm_P5.08mm_Horizontal	Resistor
R21,	1	VI MBA02040C2701	2.7k	R	Resistor_THT:R_Axial_DIN0204_L3.6mm_D1.6mm_P5.08mm_Horizontal	Resistor
R22,	1	1W 2,7	2,7	R	Resistor_THT:R_Axial_DIN0309_L9.0mm_D3.2mm_P12.70mm_Horizontal	Resistor
SW1,	1	TASTER 3301	SW_Push	SW_Push	Button_Switch_THT:SW_PUSH_6mm_H4.3mm	Push button switch, generic, two pins