## ATMega328P
AsksinPP tmbattery.h tmBatteryResDiv calculator for ATMega328P		see https://github.com/TomMajor/SmartHome/blob/master/HB-UNI-Sensor1/README.md#messung-der-Batteriespannung
Method 1: set Rhigh	Method 2 is in sheet ‘ATMega328P_2’
1. enter Rhigh into yellow cells B8 and check Vinmax (B6)
2. calculated FACTOR for tmBatteryResDiv is in cell B11

Vinmax[V]	3.30	calculated
Rlow[kOhm]	100	preset
Rhigh[kOhm]	200	input
Rges[kOhm]	300	calculated
actual_divider_ratio	0.333	calculated
FACTOR = 1000/actual_divider_ratio	3000	FACTOR in sketch
Vdivided[V]	1.100	must be < Vbandgap
ATMega328P Vbandgap[V]	1.1	preset
ADC resolution[mV]	3.2	calculated
ADC conversion result (0..1023) for Vinmax	1023	calculated, should be 1023
tmBattery measurement result[mV] for Vinmax	3297	calculated

	Red cell color above indicates an error

## ATMega328P_2
AsksinPP tmbattery.h tmBatteryResDiv calculator for ATMega328P		see https://github.com/TomMajor/SmartHome/blob/master/HB-UNI-Sensor1/README.md#messung-der-Batteriespannung
Method 2: set Vinmax	Method 1 is in sheet ‘ATMega328P’
1. enter Vinmax into yellow cell B6 and check Rhigh (B8)
2. calculated FACTOR for tmBatteryResDiv is in cell B11

Vinmax[V]	3.30	input, min is Vbandgap
Rlow[kOhm]	100	preset
Rhigh[kOhm]	200	calculated
Rges[kOhm]	300	calculated
actual_divider_ratio	0.333	calculated
FACTOR = 1000/actual_divider_ratio	3000	FACTOR in sketch
Vdivided[V]	1.100	must be < Vbandgap
ATMega328P Vbandgap[V]	1.1	preset
ADC resolution[mV]	3.2	calculated
ADC conversion result (0..1023) for Vinmax	1023	calculated, should be 1023
tmBattery measurement result[mV] for Vinmax	3297	calculated

	Red cell color above indicates an error

## ATMega1284P
AsksinPP tmbattery.h tmBatteryResDiv calculator for ATMega1284P		see https://github.com/TomMajor/SmartHome/blob/master/HB-UNI-Sensor1/README.md#messung-der-Batteriespannung
Method 1: set Rhigh	Method 2 is in sheet ‘ATMega1284P_2’
1. enter Rhigh into yellow cells B8 and check Vinmax (B6)
2. calculated FACTOR for tmBatteryResDiv is in cell B11

Vinmax[V]	3.76	calculated
Rlow[kOhm]	100	preset
Rhigh[kOhm]	47	input
Rges[kOhm]	147	calculated
actual_divider_ratio	0.680	calculated
FACTOR = 1000/actual_divider_ratio	1470	FACTOR in sketch
Vdivided[V]	2.560	must be < Vbandgap
ATMega1284P Vbandgap[V]	2.56	preset
ADC resolution[mV]	3.7	calculated
ADC conversion result (0..1023) for Vinmax	1023	calculated, should be 1023
tmBattery measurement result[mV] for Vinmax	3760	calculated

	Red cell color above indicates an error

## ATMega1284P_2
AsksinPP tmbattery.h tmBatteryResDiv calculator for ATMega1284P		see https://github.com/TomMajor/SmartHome/blob/master/HB-UNI-Sensor1/README.md#messung-der-Batteriespannung
Method 2: set Vinmax	Method 1 is in sheet ‘ATMega1284P’
1. enter Vinmax into yellow cell B6 and check Rhigh (B8)
2. calculated FACTOR for tmBatteryResDiv is in cell B11

Vinmax[V]	3.30	input, min is Vbandgap
Rlow[kOhm]	100	preset
Rhigh[kOhm]	29	calculated
Rges[kOhm]	129	calculated
actual_divider_ratio	0.776	calculated
FACTOR = 1000/actual_divider_ratio	1289	FACTOR in sketch
Vdivided[V]	2.560	must be < Vbandgap
ATMega1284P Vbandgap[V]	2.56	preset
ADC resolution[mV]	3.2	calculated
ADC conversion result (0..1023) for Vinmax	1023	calculated, should be 1023
tmBattery measurement result[mV] for Vinmax	3297	calculated

	Red cell color above indicates an error