## ATMega328P
AsksinPP tmbattery.h tmBatteryResDiv calculator for ATMega328P		see https://github.com/TomMajor/SmartHome/blob/master/HB-UNI-Sensor1/README.md#messung-der-Batteriespannung

1. enter yellow cells B7 and B9
2. FACTOR for tmBatteryResDiv is in cell B12

Vinmax[V]	6.27	calculated
Vin[V]	5.7	input
Rlow[kOhm]	100	preset
Rhigh[kOhm]	470	input
Rges[kOhm]	570	calculated
actual_divider_ratio	0.175	calculated
1000/actual_divider_ratio	5700	FACTOR in sketch
Vdivided[V]	1.000	must be < Vbandgap
ATMega328P Vbandgap[V]	1.1	preset
ADC resolution[mV]	6.1	calculated
ADC conversion result (0..1023)	930	calculated
tmBattery measurement result[mV]	5694	calculated

	Red cell color above indicates an error

## ATMega1284P
AsksinPP tmbattery.h tmBatteryResDiv calculator for ATMega1284P		see https://github.com/TomMajor/SmartHome/blob/master/HB-UNI-Sensor1/README.md#messung-der-Batteriespannung

1. enter yellow cells B7 and B9
2. FACTOR for tmBatteryResDiv is in cell B12

Vinmax[V]	3.24	calculated
Vin[V]	2.7	input
Rlow[kOhm]	270	preset
Rhigh[kOhm]	72	input
Rges[kOhm]	342	calculated
actual_divider_ratio	0.789	calculated
1000/actual_divider_ratio	1267	FACTOR in sketch
Vdivided[V]	2.132	must be < Vbandgap
ATMega1284P Vbandgap[V]	2.56	preset
ADC resolution[mV]	3.2	calculated
ADC conversion result (0..1023)	852	calculated
tmBattery measurement result[mV]	2699	calculated

	Red cell color above indicates an error