## ATMega328P
AsksinPP tmbattery.h tmBatteryResDiv calculator for ATMega328P

1. enter yellow cells B5,B6, and B8
2. FACTOR for tmBatteryResDiv is in cell B11

Vinmax[V]	6.27
Vin[V]	5.7
Rlow[kOhm]	100
Rhigh[kOhm]	470
Rges[kOhm]	570
actual_divider_ratio	0.175
1000/actual_divider_ratio	5700	FACTOR in sketch	Rhigh for best resolution[kOhm]
Vdivided[V]	1.000	must be < Vbandgap	470
ATMega328P Vbandgap[V]	1.1
ADC resolution[mV]	6.1
ADC conversion result (0..1023)	930
tmBattery measurement result[mV]	5694

	Red cell color above indicates an error

## ATMega1284P
AsksinPP tmbattery.h tmBatteryResDiv calculator for ATMega1284P

1. enter yellow cells B5,B6, and B8
2. FACTOR for tmBatteryResDiv is in cell B11

Vinmax[V]	3.3
Vin[V]	2.7
Rlow[kOhm]	270
Rhigh[kOhm]	72
Rges[kOhm]	342
actual_divider_ratio	0.789
1000/actual_divider_ratio	1267	FACTOR in sketch	Rhigh for best resolution[kOhm]
Vdivided[V]	2.132	must be < Vbandgap	78
ATMega328P Vbandgap[V]	2.56
ADC resolution[mV]	3.2
ADC conversion result (0..1023)	852
tmBattery measurement result[mV]	2699

	Red cell color above indicates an error