## ATMega328P
AsksinPP tmbattery.h tmBatteryResDiv calculator for ATMega328P |  | see https://github.com/TomMajor/SmartHome/blob/master/HB-UNI-Sensor1/README.md#messung-der-Batteriespannung
Method 1: set Rhigh | Method 2 is in sheet ‘ATMega328P_2’
1. enter Rhigh into yellow cells B8 and check Vinmax (B6)
2. calculated FACTOR for tmBatteryResDiv is in cell B11
Vinmax[V] | 3.2999 | calculated
Rlow[kOhm] | 100 | preset
Rhigh[kOhm] | 200 | input
Rges[kOhm] | 300 | calculated
actual_divider_ratio | 0.33333 | calculated
FACTOR = 1000/actual_divider_ratio | 3000 | FACTOR in sketch
Vdivided[V] | 1.1 | must be < Vbandgap
ATMega328P Vbandgap[V] | 1.1 | preset
ADC resolution[mV] | 3.2227 | calculated
ADC conversion result (0..1023) for Vinmax | 1023 | calculated, should be 1023
tmBattery measurement result[mV] for Vinmax | 3297 | calculated
Red cell color above indicates an error

## ATMega328P_2
AsksinPP tmbattery.h tmBatteryResDiv calculator for ATMega328P |  | see https://github.com/TomMajor/SmartHome/blob/master/HB-UNI-Sensor1/README.md#messung-der-Batteriespannung
Method 2: set Vinmax | Method 1 is in sheet ‘ATMega328P’
1. enter Vinmax into yellow cell B6 and check Rhigh (B8)
2. calculated FACTOR for tmBatteryResDiv is in cell B11
Vinmax[V] | 3.3 | input, min is Vbandgap
Rlow[kOhm] | 100 | preset
Rhigh[kOhm] | 200.0001 | calculated
Rges[kOhm] | 300.0001 | calculated
actual_divider_ratio | 0.33333 | calculated
FACTOR = 1000/actual_divider_ratio | 3000 | FACTOR in sketch
Vdivided[V] | 1.1 | must be < Vbandgap
ATMega328P Vbandgap[V] | 1.1 | preset
ADC resolution[mV] | 3.2227 | calculated
ADC conversion result (0..1023) for Vinmax | 1023 | calculated, should be 1023
tmBattery measurement result[mV] for Vinmax | 3297 | calculated
Red cell color above indicates an error

## ATMega1284P
AsksinPP tmbattery.h tmBatteryResDiv calculator for ATMega1284P |  | see https://github.com/TomMajor/SmartHome/blob/master/HB-UNI-Sensor1/README.md#messung-der-Batteriespannung
Method 1: set Rhigh | Method 2 is in sheet ‘ATMega1284P_2’
1. enter Rhigh into yellow cells B8 and check Vinmax (B6)
2. calculated FACTOR for tmBatteryResDiv is in cell B11
Vinmax[V] | 3.7631 | calculated
Rlow[kOhm] | 100 | preset
Rhigh[kOhm] | 47 | input
Rges[kOhm] | 147 | calculated
actual_divider_ratio | 0.68027 | calculated
FACTOR = 1000/actual_divider_ratio | 1470 | FACTOR in sketch
Vdivided[V] | 2.5599 | must be < Vbandgap
ATMega1284P Vbandgap[V] | 2.56 | preset
ADC resolution[mV] | 3.675 | calculated
ADC conversion result (0..1023) for Vinmax | 1023 | calculated, should be 1023
tmBattery measurement result[mV] for Vinmax | 3760 | calculated
Red cell color above indicates an error

## ATMega1284P_2
AsksinPP tmbattery.h tmBatteryResDiv calculator for ATMega1284P |  | see https://github.com/TomMajor/SmartHome/blob/master/HB-UNI-Sensor1/README.md#messung-der-Batteriespannung
Method 2: set Vinmax | Method 1 is in sheet ‘ATMega1284P’
1. enter Vinmax into yellow cell B6 and check Rhigh (B8)
2. calculated FACTOR for tmBatteryResDiv is in cell B11
Vinmax[V] | 3.3 | input, min is Vbandgap
Rlow[kOhm] | 100 | preset
Rhigh[kOhm] | 28.9063 | calculated
Rges[kOhm] | 128.9064 | calculated
actual_divider_ratio | 0.77576 | calculated
FACTOR = 1000/actual_divider_ratio | 1289 | FACTOR in sketch
Vdivided[V] | 2.56 | must be < Vbandgap
ATMega1284P Vbandgap[V] | 2.56 | preset
ADC resolution[mV] | 3.2227 | calculated
ADC conversion result (0..1023) for Vinmax | 1023 | calculated, should be 1023
tmBattery measurement result[mV] for Vinmax | 3297 | calculated
Red cell color above indicates an error